## Sheet1
Shunt Dissipation Calculator, with shunt monitor gain included.

GREEN : Input
YELLOW : Calculated

CURRENT (Amps)	SHUNT (mOhm)	Dissipation (W)	Vsense (mV)	gain	Vout (V)
70	0.5	2.45	35.0	100	3.50
50	0.2	0.5	10.0	100	1.00
107.94	0.2	2.33	21.6	100	2.16

It’s good practice to select the shunt with a Power Rating 2 or 3 times higher than the calculated maximum dissipation.