## Sheet1
REGULATING SET POINT =		1.23	VOLTS	value from minimum possible for MAX5035EASA, derived from MAX5035 datasheet.
	VOUT =	7.3	VOLTS
		R3 =	65.63	kOhm	or next greater
		R4 =	13.3	kOhm