## emonBuck v0.2
Part	Value	Device	Package	Description	MF	MPN	OC_FARNELL	OC_NEWARK	PACKAGE	SPICEPREFIX	SUPPLIER	TOLERANCE	VALUE	VOLTAGERATING
C1	100uF 80V	EEV-FK1K101Q-CASE-H13	CAPAE1350X1400N	Aluminum Electrolytic Capacitors,Surface Mount Type		EEVFK1K101Q	9696113	96K9484			PANASONIC	±20 %	100UF	80V
C2	470uF 16V	EEE-FK1C471P-CASE-F	CAPAE830X1050N	Aluminum Electrolytic Capacitors,Surface Mount Type		EEE-FK1C471P	9695710	96K9385	CASE-F		PANASONIC	±20 %	470UF	16V
C3	0.1uF 100V	C-EUC0603	C0603	CAPACITOR, European symbol						C
C4	0.1uF 100V	C-EUC0603	C0603	CAPACITOR, European symbol						C
C5	0.1uF 100V	C-EUC0603	C0603	CAPACITOR, European symbol						C
C6	0.1uF 100V	C-EUC0603	C0603	CAPACITOR, European symbol						C
C7	0.1uF 100V	C-EUC0603	C0603	CAPACITOR, European symbol						C
D1	MBRS1100T3G	MBRS1100T3G	SMB_1	MBRS1100T3G		MBRS1100T3G
L1	SRR1208	SRR1208	SSR1208	POWER INDUCTOR		SRR1208-151YL
MAX5035	MAX5035	MAX5035	21-0111D_SBE-14	SWITCHING REGULATOR 5.0V 1.0A		MAX5035EASA+
R1	700K	R-EU_R0603	R0603	RESISTOR, European symbol
R4	10k	R-EU_R0603	R0603	RESISTOR, European symbol

Through components kept below for reference
R2	200k	TRIM_EU-B64W	B64W	POTENTIOMETER
R3	200k	TRIM_EU-B64W	B64W	POTENTIOMETER