## Sheet1
Qty	Value	Device	Package	Parts	MPN	Description	checked	through hole
2	3 TERM SCREW CLAMP	180-3	180-3	SCREW1, SCREW2	1988969	WEIDMUELLER CLAMP CONNECTOR	x	x
1	10 PIN FEMALE HEADER	FE05-2	FE05-2 2.54mm	GPIO_1		FEMALE HEADER	x	x
2	FTDI 6 PIN FEMALE HEADER	FE06-1	FE06-1 2.54mm	FTDI1, FTDI2		FEMALE HEADER	x	x
5	2 PIN MALE HEADER	CONN_02	1X02 2.54mm	BOOTL, IO1, RX, TX, CH6 / 7 ADC		PIN HEADER	x	x
3	3 PIN MALE HEADER	CONN_03	1X03 2.54mm	REF_SEL_A, REF_SEL_B, PWR		PIN HEADER	x	x

15	0.1uF 100V MLCC	C-EU_C0603	C0603	C13, C14, C16, C6, C23, C24, C25, C4, C5, C48, C2, C21, C22, C9, C26		CAPACITOR, European symbol	from DFM
4	10uF TANT	C-EU_C0603	C0603	C1T, C11T, C18T, C7	298D106X0010M2T	CAPACITOR, European symbol	x

6	10K	R-EU_R0603	R0603	R3, R6, R7, R12, R18, R19		RESISTOR, European symbol	from DFM
1	13.3k	R-EU_R0603	R0603	R21		RESISTOR, European symbol	from DFM
4	1K	R-EU_R0603	R0603	R5, R9, R13, R4		RESISTOR, European symbol	from DFM
1	2K	R-EU_R0603	R0603	R8		RESISTOR, European symbol	from DFM
3	5.6K	R-EU_R0603	R0603	R2, R15, R17		RESISTOR, European symbol	from DFM
2	100K	R-EU_R0603	R0603	R1, R14		RESISTOR, European symbol	from DFM
1	57.6k	R-EU_R0603	R0603	R20		RESISTOR, European symbol	from DFM

1	10K	R-EU_0309/12	0309/12	R10		RESISTOR, European symbol	x	x
1	3.16K	R-EU_0309/12	0309/12	R11		RESISTOR, European symbol	x	x

1	MAX5035	MAX5035	21-0111D_SBE-14	REG0	MAX5035EASA+	SWITCHING REGULATOR 5.0V 1.0A	x
1	MBRS1100T3G	MBRS1100T3G	SMB_1	D1	MBRS1100T3G	SWITCHING DIODE	x
1	SRR1208	SRR1208	SSR1208	L1	SRR1208-151YL	POWER INDUCTOR	x
1	100uF 80V	EEV-FK1K101Q-CASE-H13	CAPAE1350X1400N	C10	EEVFK1K101Q	Aluminium Electrolytic Capacitors	x
1	470uF 16V	EEE-FK1C471P-CASE-F	CAPAE830X1050N	C3	EEE-FK1C471P	Aluminium Electrolytic Capacitors	x

1	REG1117-3.3	REG1117-VOUT4	SOT223	REG2	REG1117-3.3	VOLTAGE REGULATOR	x
1	REG1117-5.0	REG1117-VOUT4	SOT223	REG1	REG1117-5.0	VOLTAGE REGULATOR	x

1	32Khz CRYSTAL	CRYSTAL8X3.8SMT	CRYSTAL_8X3.8	Y1	ABS25-32.768KHZ-T	Crystals	x

1	MICRO SD CARD SLOT	MICROSD	SMT	MICRO_SD_ADAPTOR	47219-2001	MICRO SD CARD ADAPTOR	x

1	USB VERT ADAPTOR	5000751517	5000751517	USB_PWR	5000751517	USB CONNECTOR	x	x

1	COIN CELL HOLDER	CR1220SMD	CR1220SMD	CR1220	S8411-45R	CR1220 BATTERY HOLDER	x	hand soldered

1	MCP3208-BI/SL	MCP3208-BI/SL	SOIC16	MCP3208	MCP3208-BI/SL	12-BIT ADC	x

1	PCF8523_RTC	PCF8523_RTC	SOIC_8	PCF8523	PCF8523T	REAL TIME CLOCK	x

1	ESP8266_ESP-12	ESP8266_ESP-12	ESP8266-ESP12	ESP-12	ordered..	ESP MODULE	in stock

2	LMP8481	LMP8481-H	S-PDSO-G08	SHUNTMON-A, SHUNTMON-B	LMP8481MME-H/NOPB	LMP8481MM-H/NOPB	in stock

	other or N/A
2	EBW_SERIES_15.2MM	EBW_SERIES_15.2MM	EBW_SERIES_15.2MM	SCREW_TERM_1, SCREW_TERM_2	N/A	POWER SHUNT hand soldered		hand soldered
1	LCD HEADER	B4B-PH-K	B4B-PH-K	P1	B4B-PH-K	JST HEADER		x