## Sheet1
REGULATING SET POINT =		1.22	VOLTS	value from minimum possible for MAX5035EASA, derived from MAX5035 datasheet.
	VOUT =	6.5	VOLTS
		R3 =	43.28	kOhm	or next greater
		R4 =	10	kOhm

		R3 =	100
		R4 =	20000
		Vout =	1.23