## Sheet1
Shunt Dissipation Calculator, with shunt monitor gain included.

CURRENT (Amps)	SHUNT (mOhm)	Dissipation (W)	Vsense (mV)	gain	Vout (V)
70	0.5	2.45	35.0	100	3.50
50	0.2	0.5	10.0	100	1.00
107.94	0.2	2.33	21.6	100	2.16

GREEN : Input
YELLOW : Calculated

It’s good practice to select a shunt with a Power Rating 2 or 3 times higher than the
calculated maximum dissipation.