## isoHV v0.6
Part	Value	Device	Package	Description
not necessary, 3.3V from Feather.	7805TV	7805TV	TO220V	Positive VOLTAGE REGULATOR
ACS7**	±25A	ACS770	CB-PFF	Hall Effect-Based Linear Current Sensor
C1	100pF	CPOL-EUB45181A	B45181A	CAPACITOR, European symbol
C2	100nF	CPOL-EUB45181A	B45181A	CAPACITOR, European symbol
C3	100nF	CPOL-EUB45181A	B45181A	CAPACITOR, European symbol
C4	100nF	CPOL-EUB45181A	B45181A	CAPACITOR, European symbol
C5	100nF	CPOL-EUB45181A	B45181A	CAPACITOR, European symbol
C6	470uF	CAP_EL_3.5MMGRID_10MMDIA	CELEC_3.5MM_10MM	Electrolytic Capacitors
C7	100nF	CPOL-EUB45181A	B45181A	CAPACITOR, European symbol
C8	10uF	C-EU025-050X050	C025-050X050	Electrolytic Capacitors
C9	10uF	C-EU025-050X050	C025-050X050	Electrolytic Capacitors
IC1	OPAMP	TL972IP	DIL08	Dual Precision, Low Cost, High Speed Op Amp
L1	11R472C	11R472C	0204V	INDUCTOR, European symbol
L2	11R472C	11R472C	0204V	INDUCTOR, European symbol
LED	Yellow, 20mA	5mm LED	0204V	RESISTOR, European symbol
R1	1Mohm	R-EU_0411/15	0411/15	RESISTOR, European symbol
R2	1Mohm	R-EU_0411/15	0411/15	RESISTOR, European symbol
R3	4.7kOhm	R-EU_0411/15	0411/15	RESISTOR, European symbol
R4	10k	R-EU_0204/7	0204/7	RESISTOR, European symbol
R5	10k	R-EU_0204/7	0204/7	RESISTOR, European symbol
R6	10k	R-EU_0204/7	0204/7	RESISTOR, European symbol
R7	10k	R-EU_0204/7	0204/7	RESISTOR, European symbol
R8	100R	R-EU_0204/2V	0204V	RESISTOR, European symbol
U$7	NXF1	NXF1S0505MC-R7	NXF1
U1	ACPL-C87x	ACPL-C870-000E	SOIC127P1150X330-8N	Precision Miniature Isolation Amplifiers